## README
This spreadsheet is designed for converting Cartesian (X,Y,Z) coordinate
data for survey points into polar format survey legs (length, bearing, clino).
There is also a worksheet which converts back the other way.
You want to enter your data (cut and paste it) in the columns which contain
black example data. The blue cells are intermediate calculated values (useful
to checking for mistakes). The green columns are the reformatted data ready to
cut and paste into a Survex file or Therion centreline data file.
Created by Paul 'Footleg' Fretwell. July 2012
If you find any errors please let me know. drfootleg [at] gmail . com

## Cartesian to Polar
Stn | X | Y | Z | X diff | Y diff | Horz. Dist. | Vert. Dist. | From | To | Length | Bearing | Clino
A | 0 | 0 | 0
B | 27 | 14 | 7 | 27 | 14 | 30.4138 | 7 | A | B | 31.209 | 62.5924 | 12.9614
C | 27 | 20 | 1 | 0 | 6 | 6 | -6 | B | C | 8.4853 | 0 | -45
D | 30 | 20 | 2 | 3 | 0 | 3 | 1 | C | D | 3.1623 | 90 | 18.4349
E | 26 | 23 | 2 | -4 | 3 | 5 | 0 | D | E | 5 | 306.8699 | 0
F | 23 | 27 | 1 | -3 | 4 | 5 | -1 | E | F | 5.099 | 323.1301 | -11.3099
G | 27 | 24 | 6 | 4 | -3 | 5 | 5 | F | G | 7.0711 | 126.8699 | 45
H | 30 | 20 | 1 | 3 | -4 | 5 | -5 | G | H | 7.0711 | 143.1301 | -45
I | 27 | 16 | 2 | -3 | -4 | 5 | 1 | H | I | 5.099 | 216.8699 | 11.3099
J | 23 | 13 | 1 | -4 | -3 | 5 | -1 | I | J | 5.099 | 233.1301 | -11.3099
K | 23 | 8 | 0 | 0 | -5 | 5 | -1 | J | K | 5.099 | 180 | -11.3099
L | 18 | 8 | 5 | -5 | 0 | 5 | 5 | K | L | 7.0711 | 270 | 45
M | 18 | 8 | 0 | 0 | 0 | 0 | -5 | L | M | 5 | - | -90
N | 18 | 8 | 5 | 0 | 0 | 0 | 5 | M | N | 5 | - | 90

## Polar to Cartesian
From Stn | To Stn | Length | Bearing | Clino | Horz. Dist. | Vert. Dist. | X diff | Y diff | Stn | X | Y | Z
[9 empty] | 1 | 0 | 0 | 0 | <- You need to give the coordinates of the first station so all the others can be set relative to this point
1 | 2 | 50 | 0 | 5 | 49.8097 | 4.3578 | 0 | 49.8097 | 2 | 0 | 49.8097 | 4.3578
2 | 3 | 50 | 40 | -5 | 49.8097 | -4.3578 | 32.0171 | 38.1565 | 3 | 32.0171 | 87.9662 | 0
3 | 4 | 50 | 50 | 45 | 35.3553 | 35.3553 | 27.0838 | 22.726 | 4 | 59.1009 | 110.6922 | 35.3553
4 | 5 | 50 | 90 | -45 | 35.3553 | -35.3553 | 35.3553 | 2.1658e-15 | 5 | 94.4562 | 110.6922 | 0
5 | 6 | 50 | 130 | 0 | 50 | 0 | 38.3022 | -32.1394 | 6 | 132.7584 | 78.5528 | 0
6 | 7 | 50 | 140 | 10 | 49.2404 | 8.6824 | 31.6511 | -37.7203 | 7 | 164.4095 | 40.8325 | 8.6824
7 | 8 | 50 | 270 | 20 | 46.9846 | 17.101 | -46.9846 | -8.6345e-15 | 8 | 117.4249 | 40.8325 | 25.7834
8 | 9 | 50 | 310 | -30 | 43.3013 | -25 | -33.1707 | 27.8335 | 9 | 84.2542 | 68.666 | 0.78342
9 | 10 | 50 | 320 | -40 | 38.3022 | -32.1394 | -24.6202 | 29.3412 | 10 | 59.634 | 98.0072 | -31.356
10 | 11 | 50 | - | 90 | 3.0629e-15 | 50 | 0 | 0 | 11 | 59.634 | 98.0072 | 18.644
11 | 12 | 50 | - | -90 | 3.0629e-15 | -50 | 0 | 0 | 12 | 59.634 | 98.0072 | -31.356
12 | 13 | 50 | - | +V | 0 | 50 | 0 | 0 | 13 | 59.634 | 98.0072 | 18.644
13 | 14 | 50 | - | -V | 0 | -50 | 0 | 0 | 14 | 59.634 | 98.0072 | -31.356